## csv_results_HIGH_4E_SEMIDD
| Design 1 | Design 2 | Design 3 | Design 4 | Design 5 | Design 6 | Design 7 | Design 8 | Design 9 | Design 10 | Design 11 | Design 12 | Design 13 | Design 14 | Design 15 | Design 16 | Design 17 | Design 18 | Design 19 | Design 20 | Design 21 | Design 22 | Design 23 | Design 24 | Design 25 | Design 26 | Design 27 | Design 28 | Design 29 | Design 30 | Design 31 | Design 32 | Design 33 | Design 34 | Design 35 | Design 36 | Design 37 | Design 38 | Design 39 | Design 40 | Design 41 | Design 42 | Design 43 | Design 44 | Design 45 | Design 46 | Design 47 | Design 48 | Design 49 | Design 50 | Design 51 | Design 52 | Design 53 | Design 54 | Design 55 | Design 56 | Design 57 | Design 58 | Design 59 | Design 60 | Design 61 | Design 62 | Design 63 | Design 64 | Design 65 | Design 66 | Design 67 | Design 68 | Design 69 | Design 70 | Design 71 | Design 72 | Design 73 | Design 74 | Design 75 | Design 76 | Design 77 | Design 78 | Design 79 | Design 80 | Design 81
Take off weight [N] | 1514170.096 | 1559038.0332 | 1603778.3105 | 1579215.9003 | 1632672.0638 | 1687219.6027 | 1680328.2898 | 1749579.5258 | 1843529.4551 | 1499003.3896 | 1541060.0795 | 1582935.6258 | 1565211.6678 | 1616420.5792 | 1668500.5706 | 1665224.4709 | 1731831.8913 | 1821068.4397 | 1491672.5863 | 1527749.1166 | 1563330.5285 | 1558067.3224 | 1608733.5797 | 1660205.9047 | 1650049.8424 | 1716159.1727 | 1803413.8925 | 1481600.1403 | 1515439.2522 | 1551112.6713 | 1536292.1403 | 1579125.2606 | 1622144.5779 | 1622945.1215 | 1677804.6627 | 1733343.4473 | 1466291.5066 | 1506771.2144 | 1537686.5108 | 1527586.6062 | 1569448.6421 | 1611435.0832 | 1612106.2643 | 1665570.1633 | 1719562.6127 | 1460092.5563 | 1499878.648 | 1530597.9413 | 1522663.4128 | 1561733.9998 | 1603052.0283 | 1594528.9596 | 1646552.4308 | 1698930.1952 | 1457598.7198 | 1493755.6578 | 1521349.7208 | 1509942.8278 | 1546065.4031 | 1581992.1376 | 1586157.2019 | 1631815.1489 | 1677482.5632 | 1452107.2825 | 1478040.7767 | 1514809.9779 | 1505644.1459 | 1539411.6173 | 1574963.2053 | 1577164.1956 | 1623352.6209 | 1668692.0788 | 1446082.1619 | 1471893.8586 | 1508032.4748 | 1503585.8979 | 1535248.1437 | 1566516.337 | 1562796.526 | 1602517.2012 | 1644427.6739
Payload weight [N] | 472485.2452 | 472485.2452 | 472485.2452 | 472485.2452 | 472485.2452 | 472485.2452 | 472485.2452 | 472485.2452 | 472485.2452 | 472485.2452 | 472485.2452 | 472485.2452 | 472485.2452 | 472485.2452 | 472485.2452 | 472485.2452 | 472485.2452 | 472485.2452 | 472485.2452 | 472485.2452 | 472485.2452 | 472485.2452 | 472485.2452 | 472485.2452 | 472485.2452 | 472485.2452 | 472485.2452 | 472485.2452 | 472485.2452 | 472485.2452 | 472485.2452 | 472485.2452 | 472485.2452 | 472485.2452 | 472485.2452 | 472485.2452 | 472485.2452 | 472485.2452 | 472485.2452 | 472485.2452 | 472485.2452 | 472485.2452 | 472485.2452 | 472485.2452 | 472485.2452 | 472485.2452 | 472485.2452 | 472485.2452 | 472485.2452 | 472485.2452 | 472485.2452 | 472485.2452 | 472485.2452 | 472485.2452 | 472485.2452 | 472485.2452 | 472485.2452 | 472485.2452 | 472485.2452 | 472485.2452 | 472485.2452 | 472485.2452 | 472485.2452 | 472485.2452 | 472485.2452 | 472485.2452 | 472485.2452 | 472485.2452 | 472485.2452 | 472485.2452 | 472485.2452 | 472485.2452 | 472485.2452 | 472485.2452 | 472485.2452 | 472485.2452 | 472485.2452 | 472485.2452 | 472485.2452 | 472485.2452 | 472485.2452
Fuel weight [N] | 135827.8587 | 139698.1237 | 143430.6871 | 141519.6791 | 145977.0813 | 150446.7442 | 150044.092 | 155644.9537 | 165217.6438 | 134530.9016 | 138161.9799 | 141672.1367 | 140315.1458 | 144598.9056 | 148883.2118 | 148766.4331 | 154170.5853 | 163263.8071 | 133892.3586 | 137018.174 | 140012.7591 | 139689.5334 | 143929.341 | 148167.3239 | 147479.6376 | 152861.9411 | 161721.5133 | 133051.1502 | 136013.6906 | 139042.9929 | 137895.0741 | 141526.1533 | 145126.3185 | 145334.0292 | 149875.6252 | 154397.0548 | 130371.1453 | 135259.4603 | 137889.0596 | 137132.2127 | 140685.2669 | 144204.729 | 144395.8406 | 148829.5796 | 153236.5737 | 129899.0018 | 134654.8751 | 137270.4488 | 136694.9052 | 140008.6273 | 143477.1464 | 142889.6659 | 147222.9986 | 151516.5157 | 129753.612 | 134163.2332 | 136526.8348 | 135638.9121 | 138733.8048 | 141780.3844 | 142252.8419 | 146085.7563 | 149870.5427 | 129378.5972 | 131393.3741 | 135954.064 | 135253.3863 | 138146.38 | 141163.2923 | 141464.2604 | 145346.1677 | 149107.4747 | 128911.7849 | 130919.1137 | 135359.4565 | 135061.1003 | 137773.6658 | 140428.2455 | 140222.5963 | 143575.9634 | 147066.9552
Empty weight [N] | 905856.9921 | 946854.6643 | 987862.3782 | 965210.976 | 1014209.7373 | 1064287.6132 | 1057798.9526 | 1121449.3268 | 1205826.5661 | 891987.2428 | 930412.8543 | 968778.2439 | 952411.2768 | 999336.4283 | 1047132.1136 | 1043972.7926 | 1105176.0608 | 1185319.3874 | 885294.9825 | 918245.6973 | 950832.5241 | 945892.5437 | 992318.9934 | 1039553.3356 | 1030084.9596 | 1090811.9864 | 1169207.134 | 876063.7449 | 906940.3163 | 939584.4332 | 925911.821 | 965113.862 | 1004533.0141 | 1005125.847 | 1055443.7923 | 1106461.1473 | 863435.1161 | 899026.5089 | 927312.2059 | 917969.1483 | 956278.1299 | 994745.109 | 995225.1784 | 1044255.3384 | 1093840.7938 | 857708.3093 | 892738.5277 | 920842.2472 | 913483.2624 | 949240.1273 | 987089.6367 | 979154.0484 | 1026844.187 | 1074928.4342 | 855359.8625 | 887107.1794 | 912337.6407 | 901818.6704 | 934846.353 | 967726.5079 | 971419.1147 | 1013244.1473 | 1055126.7753 | 850243.4401 | 874162.1574 | 906370.6686 | 897905.5144 | 928779.992 | 961314.6678 | 963214.69 | 1005521.2079 | 1047099.3588 | 844685.1318 | 868489.4996 | 900187.7731 | 896039.5523 | 924989.2326 | 953602.8463 | 950088.6844 | 986455.9926 | 1024875.4734
Wing weight [N] | 152438.6252 | 186014.7164 | 219554.1911 | 175205.6699 | 215536.5843 | 256501.2364 | 225180.6887 | 277799.0891 | 342656.322 | 145345.621 | 176823.7988 | 208178.8483 | 169509.6134 | 208131.9209 | 247225.1397 | 219216.1418 | 269828.0191 | 331542.5607 | 144271.1533 | 171271.7611 | 197874.9762 | 169076.9402 | 207309.3725 | 245973.5152 | 213356.2513 | 263567.6318 | 324108.2019 | 129797.5142 | 155071.7366 | 181759.0625 | 146088.476 | 178329.6767 | 210589.9773 | 187083.6562 | 228681.1307 | 270637.706 | 126330.4345 | 152683.5355 | 175792.7236 | 144099.4372 | 175608.4368 | 207103.1394 | 183952.5843 | 224490.9618 | 265275.505 | 125722.1035 | 151774.6402 | 174741.0468 | 145085.7191 | 174524.5474 | 205522.4423 | 175935.6394 | 215340.6801 | 254878.057 | 115409.2542 | 138810.9647 | 159399.7618 | 127082.4715 | 154221.6805 | 181103.0234 | 161194.9685 | 195716.1426 | 230137.4339 | 114966.1094 | 135008.4248 | 158508.7861 | 128255.9363 | 153636.9604 | 180243.2893 | 159257.2509 | 194172.5573 | 228362.356 | 114415.0932 | 134360.0451 | 157585.1906 | 131259.1349 | 155068.8791 | 178462.6192 | 153439.7816 | 183451.7219 | 215024.4035
Empennage weight [N] | 25318.7485 | 25870.1991 | 26866.7379 | 32239.8523 | 33115.9068 | 34635.6623 | 42877.0157 | 44363.354 | 49206.8207 | 24166.0965 | 24625.7424 | 25513.9389 | 30831.7004 | 31614.6516 | 33006.0136 | 40995.8032 | 42340.3316 | 46726.9128 | 23238.0636 | 23523.7162 | 24215.383 | 29665.1043 | 30408.896 | 31736.3438 | 39124.6108 | 40421.7017 | 44508.9743 | 18176.188 | 18381.2472 | 18945.3647 | 22874.4838 | 23289.7865 | 24138.5538 | 29983.3134 | 30697.8913 | 31999.2403 | 17000.6723 | 17683.5886 | 18133.9492 | 22006.3062 | 22389.1848 | 23189.6102 | 28793.8905 | 29451.6762 | 30669.242 | 16388.1923 | 17018.2576 | 17451.2428 | 21229.564 | 21535.5204 | 22295.743 | 27400.4967 | 28008.4096 | 29143.1192 | 13500.7414 | 13953.764 | 14265.3459 | 17245.5441 | 17461.4679 | 17989.7399 | 22346.0206 | 22711.9263 | 23499.8246 | 13052.1297 | 13040.4759 | 13759.5969 | 16677.5538 | 16843.3683 | 17349.2021 | 21501.6348 | 21873.6722 | 22632.9101 | 12583.082 | 12572.1643 | 13245.6427 | 16144.0502 | 16266.4904 | 16678.1483 | 20531.576 | 20757.2334 | 21418.9312
Fuselage weight [N] | 260953.1847 | 261244.8602 | 261416.0149 | 280999.1778 | 281297.2636 | 281434.6191 | 298762.9406 | 299036.657 | 298086.9422 | 257620.9657 | 257919.3909 | 258098.3692 | 277431.4489 | 277734.0855 | 277881.7215 | 295017.2903 | 295300.2404 | 294465.5712 | 254099.7109 | 254419.8404 | 254622.1226 | 273658.5436 | 273959.1444 | 274109.3748 | 291098.4339 | 291374.3401 | 290620.7171 | 262782.4297 | 263040.7018 | 263212.6725 | 283295.8436 | 283610.176 | 283783.2225 | 301752.4157 | 302074.6717 | 302240.8508 | 259511.0199 | 259603.129 | 259783.9766 | 279621.4737 | 279933.561 | 280097.9698 | 297875.6366 | 298197.9294 | 298369.1483 | 255906.6943 | 256012.5353 | 256191.8203 | 275769.2312 | 276079.4495 | 276244.3414 | 293864.0054 | 294182.6037 | 294356.3518 | 264029.1705 | 264175.4539 | 264356.7738 | 284765.1473 | 285031.638 | 285211.8456 | 303703.6627 | 304033.4821 | 304223.9445 | 260558.9002 | 260867.383 | 260878.2749 | 281024.0921 | 281291.7945 | 281471.3065 | 299754.7899 | 300076.1735 | 300256.8817 | 256924.3901 | 257225.9441 | 257251.0084 | 277118.0382 | 277386.4106 | 277571.9492 | 295654.4529 | 295978.1037 | 296158.7954
Nacelle weight [N] | 22713.9624 | 23361.1717 | 23985.3537 | 23665.7833 | 24411.1772 | 25158.6215 | 25091.2875 | 26027.8978 | 27628.7013 | 22497.0773 | 23104.2883 | 23691.2782 | 23464.3539 | 24180.7103 | 24897.1581 | 24877.6296 | 25781.3449 | 27301.9689 | 22390.2962 | 22913.0142 | 23413.7869 | 23359.7351 | 24068.7416 | 24777.4429 | 24662.4438 | 25562.5054 | 27044.0571 | 25151.7491 | 25711.7824 | 26284.4363 | 26067.4358 | 26753.8484 | 27434.4172 | 27473.6824 | 28332.2175 | 29186.9404 | 24645.1259 | 25569.2041 | 26066.2988 | 25923.2258 | 26594.8888 | 27260.2015 | 27296.3289 | 28134.475 | 28967.5652 | 24555.8727 | 25454.9144 | 25949.3577 | 25840.558 | 26466.9781 | 27122.6606 | 27011.6044 | 27830.7698 | 28642.4085 | 27358.5872 | 28288.3571 | 28786.7232 | 28599.5044 | 29252.0635 | 29894.4356 | 29994.0534 | 30802.2246 | 31600.2479 | 27279.5152 | 27704.3315 | 28665.9543 | 28518.2162 | 29128.2047 | 29764.3216 | 29827.7808 | 30646.2821 | 31439.3548 | 27181.0877 | 27604.3335 | 28540.5811 | 28477.6726 | 29049.6178 | 29609.3368 | 29565.9756 | 30273.034 | 31009.1107
Propulsion system weight [N] | 120546.0166 | 120636.3276 | 120719.6412 | 120580.1528 | 120674.5807 | 120762.8848 | 120629.6923 | 120731.5016 | 120849.9371 | 120538.1124 | 120626.8046 | 120708.5943 | 120573.0021 | 120666.2747 | 120753.3598 | 120622.3825 | 120722.968 | 120838.7117 | 120534.2032 | 120619.6704 | 120698.091 | 120569.2728 | 120662.2214 | 120748.9776 | 120614.9803 | 120715.3505 | 120829.7907 | 120487.3162 | 120566.9392 | 120641.1858 | 120516.1387 | 120600.3312 | 120678.5372 | 120559.1816 | 120649.3799 | 120733.6061 | 120471.0838 | 120562.3044 | 120633.9851 | 120511.6424 | 120595.2912 | 120672.943 | 120553.8311 | 120643.331 | 120726.829 | 120468.2023 | 120558.5774 | 120630.1092 | 120509.0578 | 120591.2218 | 120668.5105 | 120545.1951 | 120633.9884 | 120716.7243 | 120433.7673 | 120517.9873 | 120584.4686 | 120468.5853 | 120545.4155 | 120616.475 | 120506.5915 | 120588.3621 | 120664.3311 | 120431.5151 | 120501.077 | 120580.9324 | 120466.3341 | 120541.9227 | 120612.7547 | 120502.1195 | 120584.1044 | 120659.888 | 120428.7059 | 120498.159 | 120577.2515 | 120465.2097 | 120539.7016 | 120608.3098 | 120495.0461 | 120573.8579 | 120647.9358
Fixed equipment weight [N] | 286720.0648 | 291673.4324 | 296414.2152 | 294050.0125 | 299688.6132 | 305295.8701 | 304849.6757 | 311819.8988 | 323584.4244 | 284951.3116 | 289610.679 | 294082.078 | 292406.0659 | 297836.5508 | 303223.842 | 303125.1179 | 309864.0566 | 321065.8871 | 284040.5464 | 288057.9047 | 291882.2266 | 291510.9565 | 296890.8046 | 302225.0117 | 301401.5075 | 308126.312 | 319062.089 | 283141.4309 | 286958.8109 | 290837.716 | 289428.4831 | 294058.2375 | 298616.0895 | 298934.1477 | 304638.9624 | 310272.7006 | 279568.6998 | 285889.0464 | 289261.6915 | 288341.0993 | 292877.0625 | 297338.7283 | 297626.8868 | 303204.2339 | 308703.88 | 278868.4315 | 285023.0079 | 288380.9845 | 287683.5551 | 291917.4174 | 296319.129 | 295614.1942 | 301079.2279 | 306451.2956 | 278863.1892 | 284577.2506 | 287617.5852 | 286534.4618 | 290500.9055 | 294381.1394 | 295036.1471 | 299881.7072 | 304632.6045 | 278276.9677 | 280896.0294 | 286781.7282 | 285929.0782 | 289639.167 | 293484.8612 | 293913.4416 | 298826.2084 | 303552.3004 | 277582.6356 | 280194.0377 | 285929.4 | 285585.3745 | 289065.013 | 292451.5314 | 292227.9231 | 296482.7183 | 300883.1991
CL cruise [-] | 0.43783 | 0.43783 | 0.43783 | 0.32167 | 0.32167 | 0.32167 | 0.24628 | 0.24628 | 0.24628 | 0.61223 | 0.61223 | 0.61223 | 0.4498 | 0.4498 | 0.4498 | 0.34438 | 0.34438 | 0.34438 | 0.87249 | 0.87249 | 0.87249 | 0.64102 | 0.64102 | 0.64102 | 0.49078 | 0.49078 | 0.49078 | 0.51081 | 0.51081 | 0.51081 | 0.37529 | 0.37529 | 0.37529 | 0.28733 | 0.28733 | 0.28733 | 0.71427 | 0.71427 | 0.71427 | 0.52477 | 0.52477 | 0.52477 | 0.40177 | 0.40177 | 0.40177 | 1 | 1 | 1 | 0.74785 | 0.74785 | 0.74785 | 0.57257 | 0.57257 | 0.57257 | 0.58378 | 0.58378 | 0.58378 | 0.4289 | 0.4289 | 0.4289 | 0.32838 | 0.32838 | 0.32838 | 0.8163 | 0.8163 | 0.8163 | 0.59973 | 0.59973 | 0.59973 | 0.45917 | 0.45917 | 0.45917 | 1 | 1 | 1 | 0.85469 | 0.85469 | 0.85469 | 0.65437 | 0.65437 | 0.65437
CD cruise [-] | 0.03305 | 0.03129 | 0.03006 | 0.02884 | 0.02783 | 0.02698 | 0.0263 | 0.02554 | 0.02474 | 0.04063 | 0.03747 | 0.03542 | 0.03307 | 0.03123 | 0.02991 | 0.02865 | 0.02745 | 0.02643 | 0.05662 | 0.05064 | 0.04642 | 0.04168 | 0.03829 | 0.0359 | 0.03338 | 0.03144 | 0.02988 | 0.03808 | 0.03575 | 0.03419 | 0.03258 | 0.03117 | 0.03014 | 0.02914 | 0.02824 | 0.02753 | 0.04852 | 0.0442 | 0.04136 | 0.03817 | 0.03574 | 0.03405 | 0.03225 | 0.03078 | 0.02976 | 0.06869 | 0.06041 | 0.05495 | 0.0499 | 0.04524 | 0.04208 | 0.0388 | 0.03617 | 0.0344 | 0.04366 | 0.04051 | 0.03853 | 0.03647 | 0.0347 | 0.03343 | 0.03214 | 0.03107 | 0.03026 | 0.05667 | 0.05166 | 0.04775 | 0.04373 | 0.04059 | 0.03847 | 0.0362 | 0.03447 | 0.03308 | 0.07075 | 0.06254 | 0.05715 | 0.05898 | 0.05297 | 0.04888 | 0.04461 | 0.04127 | 0.03897
L/D-ratio | 13.2476 | 13.9928 | 14.5653 | 11.1538 | 11.5585 | 11.9227 | 9.3643 | 9.643 | 9.9548 | 15.0684 | 16.3391 | 17.2848 | 13.6014 | 14.4028 | 15.0384 | 12.0202 | 12.5456 | 13.0298 | 15.4096 | 17.2293 | 18.7956 | 15.3794 | 16.7411 | 17.8556 | 14.7027 | 15.61 | 16.4249 | 13.414 | 14.2883 | 14.9402 | 11.5189 | 12.04 | 12.4514 | 9.8603 | 10.1745 | 10.4369 | 14.721 | 16.1598 | 17.2695 | 13.7481 | 14.6829 | 15.4116 | 12.4581 | 13.0531 | 13.5005 | 14.5582 | 16.5536 | 18.1984 | 14.987 | 16.5308 | 17.7721 | 14.7571 | 15.8301 | 16.6446 | 13.371 | 14.4107 | 15.1513 | 11.7603 | 12.3602 | 12.8298 | 10.217 | 10.5689 | 10.8518 | 14.4045 | 15.8015 | 17.0953 | 13.7144 | 14.7754 | 15.5896 | 12.6843 | 13.3209 | 13.8806 | 14.1343 | 15.9898 | 17.4978 | 14.4911 | 16.1353 | 17.4854 | 14.6687 | 15.8558 | 16.7916
C_t [kg/Ns] | 8.2495e-06 | 8.2495e-06 | 8.2495e-06 | 9.6244e-06 | 9.6244e-06 | 9.6244e-06 | 1.0999e-05 | 1.0999e-05 | 1.0999e-05 | 8.0314e-06 | 8.0314e-06 | 8.0314e-06 | 9.37e-06 | 9.37e-06 | 9.37e-06 | 1.0709e-05 | 1.0709e-05 | 1.0709e-05 | 7.8072e-06 | 7.8072e-06 | 7.8072e-06 | 9.1084e-06 | 9.1084e-06 | 9.1084e-06 | 1.041e-05 | 1.041e-05 | 1.041e-05 | 8.2495e-06 | 8.2495e-06 | 8.2495e-06 | 9.6244e-06 | 9.6244e-06 | 9.6244e-06 | 1.0999e-05 | 1.0999e-05 | 1.0999e-05 | 8.0314e-06 | 8.0314e-06 | 8.0314e-06 | 9.37e-06 | 9.37e-06 | 9.37e-06 | 1.0709e-05 | 1.0709e-05 | 1.0709e-05 | 7.8072e-06 | 7.8072e-06 | 7.8072e-06 | 9.1084e-06 | 9.1084e-06 | 9.1084e-06 | 1.041e-05 | 1.041e-05 | 1.041e-05 | 8.2495e-06 | 8.2495e-06 | 8.2495e-06 | 9.6244e-06 | 9.6244e-06 | 9.6244e-06 | 1.0999e-05 | 1.0999e-05 | 1.0999e-05 | 8.0314e-06 | 8.0314e-06 | 8.0314e-06 | 9.37e-06 | 9.37e-06 | 9.37e-06 | 1.0709e-05 | 1.0709e-05 | 1.0709e-05 | 7.8072e-06 | 7.8072e-06 | 7.8072e-06 | 9.1084e-06 | 9.1084e-06 | 9.1084e-06 | 1.041e-05 | 1.041e-05 | 1.041e-05
Oswald factor [-] | 0.85 | 0.85 | 0.85 | 0.85 | 0.85 | 0.85 | 0.85 | 0.85 | 0.85 | 0.85 | 0.85 | 0.85 | 0.85 | 0.85 | 0.85 | 0.85 | 0.85 | 0.85 | 0.85 | 0.85 | 0.85 | 0.85 | 0.85 | 0.85 | 0.85 | 0.85 | 0.85 | 0.85 | 0.85 | 0.85 | 0.85 | 0.85 | 0.85 | 0.85 | 0.85 | 0.85 | 0.85 | 0.85 | 0.85 | 0.85 | 0.85 | 0.85 | 0.85 | 0.85 | 0.85 | 0.85 | 0.85 | 0.85 | 0.85 | 0.85 | 0.85 | 0.85 | 0.85 | 0.85 | 0.85 | 0.85 | 0.85 | 0.85 | 0.85 | 0.85 | 0.85 | 0.85 | 0.85 | 0.85 | 0.85 | 0.85 | 0.85 | 0.85 | 0.85 | 0.85 | 0.85 | 0.85 | 0.85 | 0.85 | 0.85 | 0.85 | 0.85 | 0.85 | 0.85 | 0.85 | 0.85
Aspect ratio [-] | 8 | 10 | 12 | 8 | 10 | 12 | 8 | 10 | 12 | 8 | 10 | 12 | 8 | 10 | 12 | 8 | 10 | 12 | 8 | 10 | 12 | 8 | 10 | 12 | 8 | 10 | 12 | 8 | 10 | 12 | 8 | 10 | 12 | 8 | 10 | 12 | 8 | 10 | 12 | 8 | 10 | 12 | 8 | 10 | 12 | 8 | 10 | 12 | 8 | 10 | 12 | 8 | 10 | 12 | 8 | 10 | 12 | 8 | 10 | 12 | 8 | 10 | 12 | 8 | 10 | 12 | 8 | 10 | 12 | 8 | 10 | 12 | 8 | 10 | 12 | 8 | 10 | 12 | 8 | 10 | 12
Surface area [m^2] | 253.2214 | 260.4367 | 267.3952 | 263.8326 | 272.1424 | 280.4752 | 279.7245 | 290.1661 | 308.0123 | 250.8035 | 257.5729 | 264.1168 | 261.587 | 269.5731 | 277.5603 | 277.3426 | 287.4174 | 304.3698 | 249.6131 | 255.4405 | 261.0233 | 260.4207 | 268.3249 | 276.2257 | 274.9436 | 284.9778 | 301.4945 | 212.6099 | 217.3439 | 222.1846 | 220.3503 | 226.1526 | 231.9055 | 232.2374 | 239.4947 | 246.7197 | 208.3274 | 216.1387 | 220.3406 | 219.1312 | 224.8089 | 230.4328 | 230.7382 | 237.8231 | 244.8653 | 207.5729 | 215.1726 | 219.3521 | 218.4324 | 223.7276 | 229.2702 | 228.3314 | 235.2559 | 242.1167 | 181.423 | 187.5886 | 190.8934 | 189.6519 | 193.9792 | 198.239 | 198.8996 | 204.2588 | 209.5507 | 180.8986 | 183.7157 | 190.0925 | 189.1128 | 193.1579 | 197.3761 | 197.797 | 203.2247 | 208.4838 | 180.2459 | 183.0526 | 189.2611 | 188.844 | 192.6367 | 196.3484 | 196.0608 | 200.7496 | 205.6307
Span [m] | 45.0086 | 51.033 | 56.6458 | 45.9419 | 52.1673 | 58.0147 | 47.3053 | 53.8671 | 60.7959 | 44.7932 | 50.7516 | 56.2974 | 45.746 | 51.9204 | 57.7124 | 47.1035 | 53.6113 | 60.4354 | 44.6867 | 50.5411 | 55.9668 | 45.6439 | 51.8001 | 57.5735 | 46.8994 | 53.3833 | 60.1493 | 41.2417 | 46.6202 | 51.6354 | 41.9857 | 47.5555 | 52.7529 | 43.1034 | 48.9382 | 54.4117 | 40.8242 | 46.4907 | 51.4207 | 41.8694 | 47.414 | 52.5851 | 42.964 | 48.7671 | 54.2069 | 40.7503 | 46.3867 | 51.3052 | 41.8026 | 47.2999 | 52.4523 | 42.7393 | 48.5032 | 53.9018 | 38.097 | 43.3115 | 47.8615 | 38.9514 | 44.0431 | 48.7736 | 39.8898 | 45.195 | 50.1459 | 38.0419 | 42.8621 | 47.761 | 38.8961 | 43.9497 | 48.6674 | 39.7791 | 45.0804 | 50.0181 | 37.9732 | 42.7846 | 47.6564 | 38.8684 | 43.8904 | 48.5405 | 39.6041 | 44.8051 | 49.6746
Root chord [m] | 8.0372 | 7.2904 | 6.7435 | 8.2039 | 7.4525 | 6.9065 | 9.1883 | 8.3702 | 7.8724 | 7.9988 | 7.2502 | 6.7021 | 8.1689 | 7.4172 | 6.8705 | 9.1491 | 8.3305 | 7.8257 | 7.9798 | 7.2202 | 6.6627 | 8.1507 | 7.4 | 6.854 | 9.1094 | 8.2951 | 7.7887 | 7.3646 | 6.66 | 6.1471 | 7.4975 | 6.7936 | 6.2801 | 8.3721 | 7.6044 | 7.0457 | 7.29 | 6.6415 | 6.1215 | 7.4767 | 6.7734 | 6.2601 | 8.3451 | 7.5778 | 7.0192 | 7.2768 | 6.6267 | 6.1078 | 7.4648 | 6.7571 | 6.2443 | 8.3014 | 7.5368 | 6.9797 | 6.803 | 6.1874 | 5.6978 | 6.9556 | 6.2919 | 5.8064 | 7.7479 | 7.0227 | 6.4933 | 6.7932 | 6.1232 | 5.6858 | 6.9457 | 6.2785 | 5.7937 | 7.7264 | 7.0049 | 6.4768 | 6.7809 | 6.1121 | 5.6734 | 6.9408 | 6.2701 | 5.7786 | 7.6925 | 6.9621 | 6.4323
Tip chord [m] | 3.2149 | 2.9162 | 2.6974 | 3.2816 | 2.981 | 2.7626 | 2.638 | 2.4032 | 2.2602 | 3.1995 | 2.9001 | 2.6808 | 3.2676 | 2.9669 | 2.7482 | 2.6268 | 2.3918 | 2.2468 | 3.1919 | 2.8881 | 2.6651 | 3.2603 | 2.96 | 2.7416 | 2.6154 | 2.3816 | 2.2362 | 2.9458 | 2.664 | 2.4588 | 2.999 | 2.7175 | 2.512 | 2.4037 | 2.1833 | 2.0229 | 2.916 | 2.6566 | 2.4486 | 2.9907 | 2.7094 | 2.5041 | 2.3959 | 2.1756 | 2.0153 | 2.9107 | 2.6507 | 2.4431 | 2.9859 | 2.7028 | 2.4977 | 2.3834 | 2.1639 | 2.0039 | 2.7212 | 2.4749 | 2.2791 | 2.7822 | 2.5167 | 2.3226 | 2.2245 | 2.0163 | 1.8643 | 2.7173 | 2.4493 | 2.2743 | 2.7783 | 2.5114 | 2.3175 | 2.2183 | 2.0112 | 1.8595 | 2.7124 | 2.4448 | 2.2694 | 2.7763 | 2.508 | 2.3115 | 2.2086 | 1.9989 | 1.8468
Quarter chord sweep [deg] | 0 | 0 | 0 | 0 | 0 | 0 | 0.56446 | 0.56446 | 0.56446 | 0 | 0 | 0 | 0 | 0 | 0 | 0.56446 | 0.56446 | 0.56446 | 0 | 0 | 0 | 0 | 0 | 0 | 0.56446 | 0.56446 | 0.56446 | 0 | 0 | 0 | 0 | 0 | 0 | 0.56446 | 0.56446 | 0.56446 | 0 | 0 | 0 | 0 | 0 | 0 | 0.56446 | 0.56446 | 0.56446 | 0 | 0 | 0 | 0 | 0 | 0 | 0.56446 | 0.56446 | 0.56446 | 0 | 0 | 0 | 0 | 0 | 0 | 0.56446 | 0.56446 | 0.56446 | 0 | 0 | 0 | 0 | 0 | 0 | 0.56446 | 0.56446 | 0.56446 | 0 | 0 | 0 | 0 | 0 | 0 | 0.56446 | 0.56446 | 0.56446
Taper ratio [-] | 0.4 | 0.4 | 0.4 | 0.4 | 0.4 | 0.4 | 0.28711 | 0.28711 | 0.28711 | 0.4 | 0.4 | 0.4 | 0.4 | 0.4 | 0.4 | 0.28711 | 0.28711 | 0.28711 | 0.4 | 0.4 | 0.4 | 0.4 | 0.4 | 0.4 | 0.28711 | 0.28711 | 0.28711 | 0.4 | 0.4 | 0.4 | 0.4 | 0.4 | 0.4 | 0.28711 | 0.28711 | 0.28711 | 0.4 | 0.4 | 0.4 | 0.4 | 0.4 | 0.4 | 0.28711 | 0.28711 | 0.28711 | 0.4 | 0.4 | 0.4 | 0.4 | 0.4 | 0.4 | 0.28711 | 0.28711 | 0.28711 | 0.4 | 0.4 | 0.4 | 0.4 | 0.4 | 0.4 | 0.28711 | 0.28711 | 0.28711 | 0.4 | 0.4 | 0.4 | 0.4 | 0.4 | 0.4 | 0.28711 | 0.28711 | 0.28711 | 0.4 | 0.4 | 0.4 | 0.4 | 0.4 | 0.4 | 0.28711 | 0.28711 | 0.28711
Fuselage length [m] | 53.9985 | 53.9985 | 53.9985 | 53.9985 | 53.9985 | 53.9985 | 53.9985 | 53.9985 | 53.9985 | 53.9985 | 53.9985 | 53.9985 | 53.9985 | 53.9985 | 53.9985 | 53.9985 | 53.9985 | 53.9985 | 53.9985 | 53.9985 | 53.9985 | 53.9985 | 53.9985 | 53.9985 | 53.9985 | 53.9985 | 53.9985 | 53.9985 | 53.9985 | 53.9985 | 53.9985 | 53.9985 | 53.9985 | 53.9985 | 53.9985 | 53.9985 | 53.9985 | 53.9985 | 53.9985 | 53.9985 | 53.9985 | 53.9985 | 53.9985 | 53.9985 | 53.9985 | 53.9985 | 53.9985 | 53.9985 | 53.9985 | 53.9985 | 53.9985 | 53.9985 | 53.9985 | 53.9985 | 53.9985 | 53.9985 | 53.9985 | 53.9985 | 53.9985 | 53.9985 | 53.9985 | 53.9985 | 53.9985 | 53.9985 | 53.9985 | 53.9985 | 53.9985 | 53.9985 | 53.9985 | 53.9985 | 53.9985 | 53.9985 | 53.9985 | 53.9985 | 53.9985 | 53.9985 | 53.9985 | 53.9985 | 53.9985 | 53.9985 | 53.9985
Fuselage diameter [m] | 6.2877 | 6.2877 | 6.2877 | 6.2877 | 6.2877 | 6.2877 | 6.2877 | 6.2877 | 6.2877 | 6.2877 | 6.2877 | 6.2877 | 6.2877 | 6.2877 | 6.2877 | 6.2877 | 6.2877 | 6.2877 | 6.2877 | 6.2877 | 6.2877 | 6.2877 | 6.2877 | 6.2877 | 6.2877 | 6.2877 | 6.2877 | 6.2877 | 6.2877 | 6.2877 | 6.2877 | 6.2877 | 6.2877 | 6.2877 | 6.2877 | 6.2877 | 6.2877 | 6.2877 | 6.2877 | 6.2877 | 6.2877 | 6.2877 | 6.2877 | 6.2877 | 6.2877 | 6.2877 | 6.2877 | 6.2877 | 6.2877 | 6.2877 | 6.2877 | 6.2877 | 6.2877 | 6.2877 | 6.2877 | 6.2877 | 6.2877 | 6.2877 | 6.2877 | 6.2877 | 6.2877 | 6.2877 | 6.2877 | 6.2877 | 6.2877 | 6.2877 | 6.2877 | 6.2877 | 6.2877 | 6.2877 | 6.2877 | 6.2877 | 6.2877 | 6.2877 | 6.2877 | 6.2877 | 6.2877 | 6.2877 | 6.2877 | 6.2877 | 6.2877
Nosecone length [m] | 11.6323 | 11.6323 | 11.6323 | 11.6323 | 11.6323 | 11.6323 | 11.6323 | 11.6323 | 11.6323 | 11.6323 | 11.6323 | 11.6323 | 11.6323 | 11.6323 | 11.6323 | 11.6323 | 11.6323 | 11.6323 | 11.6323 | 11.6323 | 11.6323 | 11.6323 | 11.6323 | 11.6323 | 11.6323 | 11.6323 | 11.6323 | 11.6323 | 11.6323 | 11.6323 | 11.6323 | 11.6323 | 11.6323 | 11.6323 | 11.6323 | 11.6323 | 11.6323 | 11.6323 | 11.6323 | 11.6323 | 11.6323 | 11.6323 | 11.6323 | 11.6323 | 11.6323 | 11.6323 | 11.6323 | 11.6323 | 11.6323 | 11.6323 | 11.6323 | 11.6323 | 11.6323 | 11.6323 | 11.6323 | 11.6323 | 11.6323 | 11.6323 | 11.6323 | 11.6323 | 11.6323 | 11.6323 | 11.6323 | 11.6323 | 11.6323 | 11.6323 | 11.6323 | 11.6323 | 11.6323 | 11.6323 | 11.6323 | 11.6323 | 11.6323 | 11.6323 | 11.6323 | 11.6323 | 11.6323 | 11.6323 | 11.6323 | 11.6323 | 11.6323
Tailcone length [m] | 20.7495 | 20.7495 | 20.7495 | 20.7495 | 20.7495 | 20.7495 | 20.7495 | 20.7495 | 20.7495 | 20.7495 | 20.7495 | 20.7495 | 20.7495 | 20.7495 | 20.7495 | 20.7495 | 20.7495 | 20.7495 | 20.7495 | 20.7495 | 20.7495 | 20.7495 | 20.7495 | 20.7495 | 20.7495 | 20.7495 | 20.7495 | 20.7495 | 20.7495 | 20.7495 | 20.7495 | 20.7495 | 20.7495 | 20.7495 | 20.7495 | 20.7495 | 20.7495 | 20.7495 | 20.7495 | 20.7495 | 20.7495 | 20.7495 | 20.7495 | 20.7495 | 20.7495 | 20.7495 | 20.7495 | 20.7495 | 20.7495 | 20.7495 | 20.7495 | 20.7495 | 20.7495 | 20.7495 | 20.7495 | 20.7495 | 20.7495 | 20.7495 | 20.7495 | 20.7495 | 20.7495 | 20.7495 | 20.7495 | 20.7495 | 20.7495 | 20.7495 | 20.7495 | 20.7495 | 20.7495 | 20.7495 | 20.7495 | 20.7495 | 20.7495 | 20.7495 | 20.7495 | 20.7495 | 20.7495 | 20.7495 | 20.7495 | 20.7495 | 20.7495
Tail arm [m] | 28.4218 | 28.4854 | 28.5227 | 28.2481 | 28.3081 | 28.3357 | 27.9409 | 27.9921 | 27.8146 | 28.4528 | 28.5188 | 28.5583 | 28.2831 | 28.3449 | 28.375 | 27.9846 | 28.0383 | 27.88 | 28.4752 | 28.547 | 28.5924 | 28.3093 | 28.3715 | 28.4027 | 28.0285 | 28.0816 | 27.9365 | 28.8216 | 28.8783 | 28.9161 | 28.7118 | 28.7755 | 28.8106 | 28.5029 | 28.5638 | 28.5952 | 28.8718 | 28.8923 | 28.9326 | 28.7314 | 28.7956 | 28.8294 | 28.5295 | 28.5912 | 28.6241 | 28.8816 | 28.9055 | 28.946 | 28.7477 | 28.8124 | 28.8468 | 28.5635 | 28.6255 | 28.6593 | 29.0958 | 29.128 | 29.168 | 29.0104 | 29.0647 | 29.1014 | 28.8727 | 28.9354 | 28.9717 | 29.1055 | 29.1744 | 29.1769 | 29.0204 | 29.0757 | 29.1128 | 28.8906 | 28.9526 | 28.9874 | 29.1118 | 29.1802 | 29.1858 | 29.0296 | 29.0858 | 29.1248 | 28.9127 | 28.976 | 29.0114
Horizontal tail surface area [m^2] | 52.6673 | 49.0248 | 46.4977 | 56.357 | 52.6952 | 50.2808 | 64.6074 | 60.9402 | 61.2293 | 51.8581 | 48.1618 | 45.5881 | 55.5701 | 51.8833 | 49.4304 | 63.6844 | 59.9774 | 60.0052 | 51.4488 | 47.5179 | 44.7361 | 55.1477 | 51.4748 | 49.0265 | 62.7614 | 59.1239 | 59.0371 | 39.9565 | 36.8658 | 34.7387 | 42.3198 | 39.2695 | 37.179 | 47.9097 | 44.78 | 42.6949 | 38.6879 | 36.5418 | 34.2875 | 41.9404 | 38.8929 | 36.8014 | 47.4022 | 44.2694 | 42.1719 | 38.4649 | 36.2805 | 34.0412 | 41.7163 | 38.5901 | 36.5011 | 46.6068 | 43.5024 | 41.4128 | 31.1984 | 29.3067 | 27.4255 | 33.4433 | 30.8842 | 29.0902 | 37.486 | 34.8168 | 32.9849 | 31.0529 | 28.3586 | 27.2449 | 33.2893 | 30.6766 | 28.8892 | 37.1517 | 34.5323 | 32.7156 | 30.8783 | 28.1996 | 27.058 | 33.2078 | 30.5419 | 28.652 | 36.6355 | 33.8759 | 32.0198
Vertical surface area [m^2] | 31.1413 | 36.3264 | 41.4249 | 33.2666 | 38.9802 | 44.7174 | 36.58 | 43.2382 | 52.1636 | 30.674 | 35.701 | 40.6313 | 32.8137 | 38.3937 | 43.978 | 36.072 | 42.5731 | 51.1484 | 30.4379 | 35.2341 | 39.8875 | 32.5709 | 38.0989 | 43.6272 | 35.5638 | 41.9833 | 50.3452 | 23.765 | 27.4723 | 31.1197 | 25.1407 | 29.2284 | 33.2651 | 27.3251 | 31.9994 | 36.675 | 23.0251 | 27.2353 | 30.7225 | 24.9201 | 28.9536 | 32.9335 | 27.0424 | 31.6425 | 36.235 | 22.8949 | 27.0442 | 30.5057 | 24.7899 | 28.7326 | 32.6699 | 26.5987 | 31.1056 | 35.5957 | 18.6392 | 21.9248 | 24.6622 | 19.9563 | 23.0851 | 26.1353 | 21.4882 | 25.0012 | 28.4692 | 18.5539 | 21.2268 | 24.5022 | 19.8661 | 22.9326 | 25.9576 | 21.3003 | 24.8007 | 28.2408 | 18.4513 | 21.1097 | 24.3367 | 19.8184 | 22.8337 | 25.7479 | 21.01 | 24.3375 | 27.65
Take off thrust [N] | 349445.5749 | 359402.6411 | 369005.441 | 364088.9732 | 375556.5726 | 387055.7153 | 386019.8083 | 400429.1965 | 425056.9438 | 346108.8815 | 355450.5899 | 364481.2023 | 360990.0595 | 372010.9276 | 383033.2012 | 382732.7636 | 396636.0754 | 420030.2902 | 344466.096 | 352507.9101 | 360212.1064 | 359380.5407 | 370288.3325 | 381191.4299 | 379422.213 | 393269.3144 | 416062.417 | 386949.9868 | 395565.8837 | 404375.9425 | 401037.4734 | 411597.6681 | 422067.9563 | 422672.037 | 435880.2694 | 449029.8522 | 379155.7824 | 393372.3709 | 401019.9818 | 398818.859 | 409152.1353 | 419387.7161 | 419943.5222 | 432838.0762 | 445654.8485 | 377782.6569 | 391614.0677 | 399220.8884 | 397547.0463 | 407184.2777 | 417271.7021 | 415563.1446 | 428165.6888 | 440652.4385 | 420901.341 | 435205.4934 | 442872.6642 | 439992.3755 | 450031.7454 | 459914.3945 | 461446.9761 | 473880.378 | 486157.6599 | 419684.8487 | 426220.4841 | 441014.6812 | 438741.7872 | 448126.2269 | 457912.6398 | 458888.9354 | 471481.2632 | 483682.3812 | 418170.5794 | 424682.0544 | 439085.8633 | 438118.0404 | 446917.1977 | 455528.2577 | 454861.1625 | 465738.9847 | 477063.2408
Cruise Mach number [-] | 0.6 | 0.6 | 0.6 | 0.7 | 0.7 | 0.7 | 0.8 | 0.8 | 0.8 | 0.6 | 0.6 | 0.6 | 0.7 | 0.7 | 0.7 | 0.8 | 0.8 | 0.8 | 0.6 | 0.6 | 0.6 | 0.7 | 0.7 | 0.7 | 0.8 | 0.8 | 0.8 | 0.6 | 0.6 | 0.6 | 0.7 | 0.7 | 0.7 | 0.8 | 0.8 | 0.8 | 0.6 | 0.6 | 0.6 | 0.7 | 0.7 | 0.7 | 0.8 | 0.8 | 0.8 | 0.6 | 0.6 | 0.6 | 0.7 | 0.7 | 0.7 | 0.8 | 0.8 | 0.8 | 0.6 | 0.6 | 0.6 | 0.7 | 0.7 | 0.7 | 0.8 | 0.8 | 0.8 | 0.6 | 0.6 | 0.6 | 0.7 | 0.7 | 0.7 | 0.8 | 0.8 | 0.8 | 0.6 | 0.6 | 0.6 | 0.7 | 0.7 | 0.7 | 0.8 | 0.8 | 0.8
Cruise velocity [m/s] | 189.8395 | 189.8395 | 189.8395 | 221.4795 | 221.4795 | 221.4795 | 253.1194 | 253.1194 | 253.1194 | 184.8205 | 184.8205 | 184.8205 | 215.6239 | 215.6239 | 215.6239 | 246.4274 | 246.4274 | 246.4274 | 179.6614 | 179.6614 | 179.6614 | 209.6049 | 209.6049 | 209.6049 | 239.5485 | 239.5485 | 239.5485 | 189.8395 | 189.8395 | 189.8395 | 221.4795 | 221.4795 | 221.4795 | 253.1194 | 253.1194 | 253.1194 | 184.8205 | 184.8205 | 184.8205 | 215.6239 | 215.6239 | 215.6239 | 246.4274 | 246.4274 | 246.4274 | 179.6614 | 179.6614 | 179.6614 | 209.6049 | 209.6049 | 209.6049 | 239.5485 | 239.5485 | 239.5485 | 189.8395 | 189.8395 | 189.8395 | 221.4795 | 221.4795 | 221.4795 | 253.1194 | 253.1194 | 253.1194 | 184.8205 | 184.8205 | 184.8205 | 215.6239 | 215.6239 | 215.6239 | 246.4274 | 246.4274 | 246.4274 | 179.6614 | 179.6614 | 179.6614 | 209.6049 | 209.6049 | 209.6049 | 239.5485 | 239.5485 | 239.5485
Cruise altitude [m] | 6000 | 6000 | 6000 | 6000 | 6000 | 6000 | 6000 | 6000 | 6000 | 8000 | 8000 | 8000 | 8000 | 8000 | 8000 | 8000 | 8000 | 8000 | 10000 | 10000 | 10000 | 10000 | 10000 | 10000 | 10000 | 10000 | 10000 | 6000 | 6000 | 6000 | 6000 | 6000 | 6000 | 6000 | 6000 | 6000 | 8000 | 8000 | 8000 | 8000 | 8000 | 8000 | 8000 | 8000 | 8000 | 10000 | 10000 | 10000 | 10000 | 10000 | 10000 | 10000 | 10000 | 10000 | 6000 | 6000 | 6000 | 6000 | 6000 | 6000 | 6000 | 6000 | 6000 | 8000 | 8000 | 8000 | 8000 | 8000 | 8000 | 8000 | 8000 | 8000 | 10000 | 10000 | 10000 | 10000 | 10000 | 10000 | 10000 | 10000 | 10000
Specific fuel consumption [kg/km/pas] | 0.0083062 | 0.008088 | 0.0079776 | 0.010279 | 0.010231 | 0.010223 | 0.012981 | 0.013076 | 0.013445 | 0.0072328 | 0.0068503 | 0.0066401 | 0.0083574 | 0.0081334 | 0.0080204 | 0.010026 | 0.0099555 | 0.010151 | 0.0070391 | 0.0064426 | 0.0060348 | 0.0073583 | 0.006965 | 0.0067225 | 0.0081262 | 0.0079332 | 0.0079766 | 0.0080355 | 0.0077118 | 0.0075395 | 0.0096982 | 0.0095228 | 0.0094423 | 0.011941 | 0.011934 | 0.011984 | 0.0071746 | 0.0067808 | 0.0064685 | 0.0080807 | 0.0077623 | 0.0075803 | 0.0093898 | 0.009237 | 0.0091953 | 0.0071014 | 0.006474 | 0.0060033 | 0.0073891 | 0.0068614 | 0.0065403 | 0.0078443 | 0.0075343 | 0.0073746 | 0.0078615 | 0.0075422 | 0.0073 | 0.0093437 | 0.0090931 | 0.0089526 | 0.011279 | 0.011198 | 0.011188 | 0.0072764 | 0.0067364 | 0.0064427 | 0.0079896 | 0.0075745 | 0.0073357 | 0.0090351 | 0.0088394 | 0.0087025 | 0.0063514 | 0.0057018 | 0.0053871 | 0.0075506 | 0.0069174 | 0.0065063 | 0.0077443 | 0.0073358 | 0.0070954